## KD=640
CALCULATION OF CIRCULAR ISOLATOR PROPERTIES
ttp
tbp
ti
tbp
D=22.5"
ELEVATION OF BEARING
Cs
Dp
D=22.5"
PLAN OF THE BEARING
Units | KN and mm
Rubber propertis
Rubber shear Modulus |  |  |  |  | G = |  |  |  | = | 0.05 | KSI
Rubber's Elongation at break |  |  |  |  | eu = |  |  |  | = | 6
Bearing Dimension
Overall diameter |  |  |  |  | D = |  |  |  | = | 22.5 | IN | 57.15 | MM
Number of Rubber Layers |  |  |  |  | N |  |  |  | = | 24
Lead Diameter |  |  |  |  | Dp = |  |  |  | = | 3 | IN
Shim thickness |  |  |  |  | ts = |  |  |  | = | 0.1196
Layer thickness |  |  |  |  | ti = |  |  |  | = | 0.236
Side cover Rubber thickness |  |  |  |  | Cs = |  |  |  | = | 19.05
Top mounting plate thicness |  |  |  |  | ttp = |  |  |  | = | 1
Bottom mounting Plate Thickness |  |  |  |  | tbp = |  |  |  | = | 1
Internal Plate Thickness |  |  |  |  | tip = |  |  |  | = | 1
Isolator Height |  | Hisol = | =N*ti+(N-1)*ts+tbp+ttp+2*tip | [5 empty] | = | 315.3359 | MM
Design Displacement
Design Displacement |  |  | DM = | Properties are checked at this displacement |  |  |  |  | = | 6 | in
Maximum Displacement |  |  | DTM = | Capacity is cheched at this displacement |  |  |  |  | = | 12 | in
Project Loads
FS at Undefomed condition |  |  | Factor of safety |  | FS zero = |  |  |  | = | 3
FS at Maximum Displacement |  |  | Factor of safety |  | FSDTM = |  |  |  | = | 1
Rotaton appied on bearing |  |  | q0 = | No rotations are appied on the isolators |  |  |  |  | = | 0 |  | qDTM= | 0
Load at undeformed condition |  |  | Pzero = | This load is estimating from project drawing |  |  |  |  | = | 800 | kips
Load at maximum displacement |  |  | PDTM = | This load is provided in project drawing |  |  |  |  | = | 1400 | kips
Rubber Properties
Bulk Modulus |  |  |  |  | K = |  |  |  | = | 300 | ksi
Elastic Modulus |  |  |  |  | E0 = | 4*G |  |  | = | 0.2 | ksi
Empirical Constant |  | K = | k=if(G<0.050ksi,0.9,if(G<0.07ksi,0.85,if(G<0.09ksi,0.75,if(g<0.15ksi,0.65,0)))) | [5 empty] | =
Calculation Dimensions |  | k= | Reference 4-MRPRA Technical Bulletin | [5 empty] | = | 0.85
Top Height of Rubber |  |  |  |  | Tr = | ti*N |  |  | = | 5.664 | in
Bonded Diameter |  |  |  | B=D*2*Cs |  |  |  |  | = | 21 | in
Gross Bonded Area |  |  |  | Ab=π*B^2/4) = |  |  |  |  | = | 346.3606 | in^2
Mandrel Hole Area |  |  |  | Ap=(π*Dp^2/4) |  |  |  |  | = | 7.0686 | in^2
Net Bonded Area |  |  |  | An=Ab-Ap |  |  |  |  | = | 339.292 | in^2
Net Bonded Area including cover |  |  |  | Ae=π*D^2/4 -Ap |  |  |  |  | = | 390.5392 | in^2
Layer Shape Factor |  |  |  | S=0.25*π*(B^-Dp^2)/(π*B*ti) |  |  |  | S | = | 21.7918
Effective Elastic Modulus | [8 empty] | =
Compression modulus (For capacity calculation) |  |  |  |  | Ec= | Eo*(1+2*k*S^2) |  |  | = | 161.6596 | ksi |  |  |  | 1
Vertical Stiffness Modulus (including bulk modulus affect) |  |  |  |  | Ev= | 1/[1/(Eo*(1+2*k*S^2)+(1/K)] |  |  |  | 105.0512 | ksi
Compression stiffness |  |  | Kv= | Ev*An/(N*ti) | [5 empty] | 6292.906 | kip/in
Compression stiffness of Isolator | [5 empty] | =
This value is rounded to reflect the level of accuracy of measurement of Kv | [9 empty] | 17000 | kip/in |  |  |  | 0.31424
Area Reduction factor
Vertical Capacities at non -zero displacement are reduced by the area reduction factor R. This is calculated as the area of overlap of the displaced top and
Bottom bonded areas
Round (X):=If (x-floor(x)<0.5floor(x),ceil(x)) |  |  |  | when | Δ = | 0 | in | 6 | in | 12 | in
|  |  |  | R(Δzero in)= | 2*((B^2*ASIN(√(B^2-Δ^2)/B)-Δ√(B^2-Δ^2))/(p*B^2) = |  |  |  |  | 1
|  |  |  | R(Δ6in)= |  |  |  |  | = | 0.64123
|  |  |  | R(Δ12in)= |  |  |  |  | = | 0.31424
Shear Stiffness Properties
Yield Stiffness |  |  | Kd | = | Ae*G/Tr |  |  |  | = | 3.4476 | kips/in
Note:
The values of Ku, Qd and Fy are provided only for explict bilinear modleling of elastomeric Isolator . The value of Ku has little influence on the final
response of the structure at DD or DM . In general relationship Ku=10*Kr.adequarely modles a lead rubber isolator
Elastic Stiffness |  |  | Ke = | 10*Kd |  |  |  |  | = | 34.4756 | kips/in
Characteristic Strength |  |  | Qd = | 1.3*ksi*(π/4)*Dp^2 |  |  |  |  | = | 9.1892 | kip
Yield Force |  |  | Fy = | Qd*Ke/(Ke-Kd) |  |  |  |  | = | 10.2102 | kip |  |  | 1.3548
Yield Dislacement |  |  | ∆y = | [5 empty] | = | 0.29616 | in
Design Displacement Properties
Shear Force at DM |  |  | Fmax(∆) = | Qd+Kd*∆ |  |  |  |  | = | 29.8745 | kip
Effective Stiffness |  |  | Keff(∆) = | Qd+Kd*∆/∆ |  |  |  |  | = | 4.9791 | kips/in
Energy Dislacement per Cycle |  |  | EDC(∆) = | 4*Qd*(∆-∆y) |  |  |  |  | = | 209.6541 | kip-in
Damping ratio |  |  | B(DM) = | EDC(∆)/(2*π*∆^2*Keff(∆) |  |  |  | b(DM) | = | 0.18615
Shear Strain in rubber at DM |  |  | g(∆) = | ∆/Tr |  |  |  | g(DM) | = | 1.0593
Properties at maximum displacement | [8 empty] | =
Due to natural rubber's stress-strain dependency, Kr at maximum dislacement is expected to be 95 % of Kr at DD
Shear Force at DTM |  |  | Fm'max(∆) | Qd+0.95*Kd*∆ |  |  | Fm'max(DTM) |  | = | 48.4913 | KIP
Effective Stiffness DTM |  |  | Km'eff(∆) | Qd+0.95*Kd*∆/∆ |  |  | Keff(DTM) |  | = | 4.0409 | kip/in
Energy Dislacement per Cycle |  |  | EDCm(∆) | 4*Qd*(∆-∆y) |  |  | EDCm(DTM) |  | = | 430.1939 | kip/in
Damping ratio |  |  | B(D) = | EDC(∆)/(2*π*∆^2*Keff(∆) |  |  | b(DTM) |  | = | 0.11766
Strain in rubber at DTM |  |  | g(DTM) | ∆/Tr |  |  |  |  | = | 2.1186
Vertical Load Capacity
Vertical Load Capacity is controlled by the horizontal displacement of the bearing . The applied rotation and the factor of safety on ultimate elongation.
The capacity is estimated at zero displacement and at the dmax to estimate the factor of safety. | [5 empty] | =
Vertical Load capacity at Undeformed Position
Displacement | [7 empty] | ∆zero = | 0 | in | Rotation | qZERO | 0
Shear Strain due to ∆zero and 0zero |  |  |  | gzero = | (Δzero)/Tr+(B^2*qzero)/2*ti*Tr) = |  |  |  | gzero = | 0
Shear strain available for axial load |  |  |  | eavail | = | eu-gzero |  |  | = | 6
Axial load producing eeq additional shear strain |  |  |  | Pstrain zero = |  | Ec*Ab*eavail/(6*S)*(R(ΔZERO) |  |  | = | 2569.434 | kips
Buckling Axial Load Ref.7 Page 124 |  |  |  | Pctit ZERO = |  | p/√8*G*S*(B/Tr)*Ab*R(ΔZERO) |  |  | = | 1554.1462 | kips
Minimum of Strain and Buckling |  |  |  | Pmin ZERO = |  | min((Pcrit zero.Pstrain zero)) |  |  | = | 1554.1462 | kips
Allowable Load at Undeformed condition |  |  |  | Pallowble ZERO=Pmin ZERO/3 |  |  |  |  | = | 518.0487 | kips
Vertical Load Capacity at the Maximum Displacement (DTM) | [8 empty] | =
Maximum Displacement |  |  | DTM = | 12 | in |  |  |  | = | Rotation | qDTM= | 0
Area Reduction Factor |  |  | R(DTM) | at | 12 | in |  |  | = | 0.31424
Shear Strain due to ∆eq and qD |  |  | gDTM | = | (DTM)/Tr+(B^2*qDTM)/(2*ti*Tr) |  |  |  | = | 2.1186
Shear Strain Avalable for axial load |  |  | eavail | = | e-gDTM |  |  |  | = | 3.8814
Note:
Experience on elastomeric isolator indicate that the use of R (dmax) is conservative and isolator have highter strain and bukling load capacities
Based on Aspect Ratio ot this bearing. Capacity is modified (increased) by a factor of 1.25
Axial load producing eeq additional shear strain |  |  |  | PstrainDTM=1.25*(Ec*Ab*eavail)/6*S)*R(DTM) = |  |  |  | Psrain DTM = | = | 652.8915 | kips
Buckling Axial Load |  |  | Pcrit DTM = | 1.25*(π/√8)*G*S*(B/Tr)*Ab*R(DTM) = |  |  |  | PcritDTM = | = | 610.4684 | kips
Minimum of Strain and Buckling |  |  | Pallowable DTM |  | Min((PcritDTM,Pstrain DTM |  |  |  | = | 610.4684 | kips
Allowable Load at Maximum Displacement |  |  |  | Pallowable DTM |  | PDTM/Net Area Of Bearing |  |  | = | 1.7992
=
SUMMARY
Isolator Displacements
Overall diameter | [7 empty] | D | = | 22.5 | in
Number of Rubber Layers | [7 empty] | N | = | 24 | in
Lead Diameter | [7 empty] | Dp | = | 3 | in
Shim thickness | [7 empty] | ts | = | 0.1196 | in
Layer Thickness | [7 empty] | ti | = | 0.236 | in
Side cover Rubber thickness | [7 empty] | Cs | = | 0.75 | in
Top mounting plate thicness | [7 empty] | ttp | = | 1 | in
Bottom mounting Plate Thickness | [7 empty] | tbp | = | 1 | in
Internal Plate Thickness | [7 empty] | tip | = | 1 | in
Isolator Overall Height | [7 empty] | Hisol | = | 12.4148 | in
Isolator Properties | [8 empty] | =
Design Maximum Displacement | [7 empty] | DM | = | 6 | in
Maximum Corner Displacement | [7 empty] | DTM | = | 12 | in
Yield Stiffness | [7 empty] | Kd | = | 3.4476 | kips/in | 603.7595 | kn/m
Elastic Stiffness | [7 empty] | Kc | = | 34.4756 | kips/in | 6037.595 | kn/m
Characterictic Strength | [7 empty] | Qd | = | 9.1892 | kips | 40.8754 | kn
Yield Force | [7 empty] | Fy | = | 10.2102 | kips | 45.4171 | kn
Yield Displacement | [7 empty] | ∆y | = | 0.29616 | in
Vertical Stiffness | [7 empty] | Kv= | = | 6292.906 | kip/in | 1102056.3042 | kn/m
Shear Force at DM | [7 empty] | Fmax(DM) | = | 29.8745 | kips
Effective Stiffness at DM | [7 empty] | Keff(DM) | = | 4.9791 | kips/in | 871.9708 | kn/m
Energy Dissipated per cycle | [7 empty] | EDC(DM) | = | 209.6541 | kip-in
Equivalent Viscous Damping Ratio at Design Displacement | [7 empty] | b(DM) | = | 0.18615
Shear Strain in Rubber at Design Displacement | [7 empty] | g(DM) | = | 1.0593
Shear Strain in Rubber at Maximum Displacement | [7 empty] | g(DTM) | = | 2.1186
Allowable Load at Undeformed Condition (with a FS of 3.0) | [5 empty] | Pallowable ZERO |  |  | = | 518.0487 | kips | 2304.3947 | kn
Allowable Load at Maximum Displacement | [5 empty] | PallowableDTM |  |  | = | 610.4684 | kips | 2715.4977 | kn

## KD=920
CALCULATION OF CIRCULAR ISOLATOR PROPERTIES
ttp
tbp
ti
tbp
D=25.5"
ELEVATION OF BEARING
Cs
Dp
D=25.5"
PLAN OF THE BEARING
Units | KN and mm
Rubber propertis
Rubber shear Modulus |  |  |  |  | G = |  |  |  | = | 0.06 | KNSM
Rubber's Elongation at break |  |  |  |  | eu = |  |  |  | = | 6
Bearing Dimension
Overall diameter |  |  |  |  | D = |  |  |  | = | 25.5 | IN | 64.77 | MM
Number of Rubber Layers |  |  |  |  | N |  |  |  | = | 24
Lead Diameter |  |  |  |  | Dp = |  |  |  | = | 4.331 | IN
Shim thickness |  |  |  |  | ts = |  |  |  | = | 0.1196
Layer thickness |  |  |  |  | ti = |  |  |  | = | 0.236
Side cover Rubber thickness |  |  |  |  | Cs = |  |  |  | = | 19.05
Top mounting plate thicness |  |  |  |  | ttp = |  |  |  | = | 1
Bottom mounting Plate Thickness |  |  |  |  | tbp = |  |  |  | = | 1
Internal Plate Thickness |  |  |  |  | tip = |  |  |  | = | 1
Isolator Height |  | Hisol = | =N*ti+(N-1)*ts+tbp+ttp+2*tip | [5 empty] | = | 315.3359 | MM
Design Displacement
Design Displacement |  |  | DM = | Properties are checked at this displacement |  |  |  |  | = | 6 | in
Maximum Displacement |  |  | DTM = | Capacity is cheched at this displacement |  |  |  |  | = | 12 | in
Project Loads
FS at Undefomed condition |  |  | Factor of safety |  | FS zero = |  |  |  | = | 3
FS at Maximum Displacement |  |  | Factor of safety |  | FSDTM = |  |  |  | = | 1
Rotaton appied on bearing |  |  | q0 = | No rotations are appied on the isolators |  |  |  |  | = | 0 |  | qDTM= | 0
Load at undeformed condition |  |  | Pzero = | This load is estimating from project drawing |  |  |  |  | = | 800 | kips
Load at maximum displacement |  |  | PDTM = | This load is provided in project drawing |  |  |  |  | = | 1400 | kips
Rubber Properties
Bulk Modulus |  |  |  |  | K = |  |  |  | = | 300 | ksi
Elastic Modulus |  |  |  |  | E0 = | 4*G |  |  | = | 0.24 | ksi
Empirical Constant |  | K = | k=if(G<0.050ksi,0.9,if(G<0.07ksi,0.85,if(G<0.09ksi,0.75,if(g<0.15ksi,0.65,0)))) | [5 empty] | =
Calculation Dimensions |  | k= | Reference 4-MRPRA Technical Bulletin | [5 empty] | = | 0.85
Top Height of Rubber |  |  |  |  | Tr = | ti*N |  |  | = | 5.664 | in
Bonded Diameter |  |  |  | B=D*2*Cs |  |  |  |  | = | 24 | in
Gross Bonded Area |  |  |  | Ab=π*B^2/4) = |  |  |  |  | = | 452.3893 | in^2
Mandrel Hole Area |  |  |  | Ap=(π*Dp^2/4) |  |  |  |  | = | 14.7322 | in^2
Net Bonded Area |  |  |  | An=Ab-Ap |  |  |  |  | = | 437.6572 | in^2
Net Bonded Area including cover |  |  |  | Ae=π*D^2/4 -Ap |  |  |  |  | = | 495.973 | in^2
Layer Shape Factor |  |  |  | S=0.25*π*(B^-Dp^2)/(π*B*ti) |  |  |  | S | = | 24.5958
Effective Elastic Modulus | [8 empty] | =
Compression modulus (For capacity calculation) |  |  |  |  | Ec= | Eo*(1+2*k*S^2) |  |  | = | 247.061 | ksi |  |  |  | 1
Vertical Stiffness Modulus (including bulk modulus affect) |  |  |  |  | Ev= | 1/[1/(Eo*(1+2*k*S^2)+(1/K)] |  |  |  | 135.4845 | ksi
Compression stiffness |  |  | Kv= | Ev*An/(N*ti) | [5 empty] | 10468.8865 | kip/in
Compression stiffness of Isolator | [5 empty] | =
This value is rounded to reflect the level of accuracy of measurement of Kv | [9 empty] | 17000 | kip/in |  |  |  | 0.391
Area Reduction factor
Vertical Capacities at non -zero displacement are reduced by the area reduction factor R. This is calculated as the area of overlap of the displaced top and
Bottom bonded areas
Round (X):=If (x-floor(x)<0.5floor(x),ceil(x)) |  |  |  | when | Δ = | 0 | in | 6 | in | 12 | in
|  |  |  | R(Δzero in)= | 2*((B^2*ASIN(√(B^2-Δ^2)/B)-Δ√(B^2-Δ^2))/(p*B^2) = |  |  |  |  | 1
|  |  |  | R(Δ6in)= |  |  |  |  | = | 0.68504
|  |  |  | R(Δ12in)= |  |  |  |  | = | 0.391
Shear Stiffness Properties
Yield Stiffness |  |  | Kd | = | Ae*G/Tr |  |  |  | = | 5.254 | kips/in
Note:
The values of Ku, Qd and Fy are provided only for explict bilinear modleling of elastomeric Isolator . The value of Ku has little influence on the final
response of the structure at DD or DM . In general relationship Ku=10*Kr.adequarely modles a lead rubber isolator
Elastic Stiffness |  |  | Ke = | 10*Kd |  |  |  |  | = | 52.5395 | kips/in
Characteristic Strength |  |  | Qd = | 1.3*ksi*(π/4)*Dp^2 |  |  |  |  | = | 19.1518 | kip
Yield Force |  |  | Fy = | Qd*Ke/(Ke-Kd) |  |  |  |  | = | 21.2798 | kip |  |  | 1.3548
Yield Dislacement |  |  | ∆y = | [5 empty] | = | 0.40502 | in
Design Displacement Properties
Shear Force at DM |  |  | Fmax(∆) = | Qd+Kd*∆ |  |  |  |  | = | 50.6755 | kip
Effective Stiffness |  |  | Keff(∆) = | Qd+Kd*∆/∆ |  |  |  |  | = | 8.4459 | kips/in
Energy Dislacement per Cycle |  |  | EDC(∆) = | 4*Qd*(∆-∆y) |  |  |  |  | = | 428.6154 | kip-in
Damping ratio |  |  | B(DM) = | EDC(∆)/(2*π*∆^2*Keff(∆) |  |  |  | b(DM) | = | 0.22436
Shear Strain in rubber at DM |  |  | g(∆) = | ∆/Tr |  |  |  | g(DM) | = | 1.0593
Properties at maximum displacement | [8 empty] | =
Due to natural rubber's stress-strain dependency, Kr at maximum dislacement is expected to be 95 % of Kr at DD
Shear Force at DTM |  |  | Fm'max(∆) | Qd+0.95*Kd*∆ |  |  | Fm'max(DTM) |  | = | 79.0468 | KIP
Effective Stiffness DTM |  |  | Km'eff(∆) | Qd+0.95*Kd*∆/∆ |  |  | Keff(DTM) |  | = | 6.5872 | kip/in
Energy Dislacement per Cycle |  |  | EDCm(∆) | 4*Qd*(∆-∆y) |  |  | EDCm(DTM) |  | = | 888.2586 | kip/in
Damping ratio |  |  | B(D) = | EDC(∆)/(2*π*∆^2*Keff(∆) |  |  | b(DTM) |  | = | 0.14904
Strain in rubber at DTM |  |  | g(DTM) | ∆/Tr |  |  |  |  | = | 2.1186
Vertical Load Capacity
Vertical Load Capacity is controlled by the horizontal displacement of the bearing . The applied rotation and the factor of safety on ultimate elongation.
The capacity is estimated at zero displacement and at the dmax to estimate the factor of safety. | [5 empty] | =
Vertical Load capacity at Undeformed Position
Displacement | [7 empty] | ∆zero = | 0 | in | Rotation | qZERO | 0
Shear Strain due to ∆zero and 0zero |  |  |  | gzero = | (Δzero)/Tr+(B^2*qzero)/2*ti*Tr) = |  |  |  | gzero = | 0
Shear strain available for axial load |  |  |  | eavail | = | eu-gzero |  |  | = | 6
Axial load producing eeq additional shear strain |  |  |  | Pstrain zero = |  | Ec*Ab*eavail/(6*S)*(R(ΔZERO) |  |  | = | 4544.1804 | kips
Buckling Axial Load Ref.7 Page 124 |  |  |  | Pctit ZERO = |  | p/√8*G*S*(B/Tr)*Ab*R(ΔZERO) |  |  | = | 3142.0815 | kips
Minimum of Strain and Buckling |  |  |  | Pmin ZERO = |  | min((Pcrit zero.Pstrain zero)) |  |  | = | 3142.0815 | kips
Allowable Load at Undeformed condition |  |  |  | Pallowble ZERO=Pmin ZERO/3 |  |  |  |  | = | 1047.3605 | kips
Vertical Load Capacity at the Maximum Displacement (DTM) | [8 empty] | =
Maximum Displacement |  |  | DTM = | 12 | in |  |  |  | = | Rotation | qDTM= | 0
Area Reduction Factor |  |  | R(DTM) | at | 12 | in |  |  | = | 0.391
Shear Strain due to ∆eq and qD |  |  | gDTM | = | (DTM)/Tr+(B^2*qDTM)/(2*ti*Tr) |  |  |  | = | 2.1186
Shear Strain Avalable for axial load |  |  | eavail | = | e-gDTM |  |  |  | = | 3.8814
Note:
Experience on elastomeric isolator indicate that the use of R (dmax) is conservative and isolator have highter strain and bukling load capacities
Based on Aspect Ratio ot this bearing. Capacity is modified (increased) by a factor of 1.25
Axial load producing eeq additional shear strain |  |  |  | PstrainDTM=1.25*(Ec*Ab*eavail)/6*S)*R(DTM) = |  |  |  | Psrain DTM = | = | 1436.7361 | kips
Buckling Axial Load |  |  | Pcrit DTM = | 1.25*(π/√8)*G*S*(B/Tr)*Ab*R(DTM) = |  |  |  | PcritDTM = | = | 1535.701 | kips
Minimum of Strain and Buckling |  |  | Pallowable DTM |  | Min((PcritDTM,Pstrain DTM |  |  |  | = | 1436.7361 | kips
Allowable Load at Maximum Displacement |  |  |  | Pallowable DTM |  | PDTM/Net Area Of Bearing |  |  | = | 3.2828
=
SUMMARY
Isolator Displacements
Overall diameter | [7 empty] | D | = | 25.5 | in
Number of Rubber Layers | [7 empty] | N | = | 24 | in
Lead Diameter | [7 empty] | Dp | = | 4.331 | in
Shim thickness | [7 empty] | ts | = | 0.1196 | in
Layer Thickness | [7 empty] | ti | = | 0.236 | in
Side cover Rubber thickness | [7 empty] | Cs | = | 0.75 | in
Top mounting plate thicness | [7 empty] | ttp | = | 1 | in
Bottom mounting Plate Thickness | [7 empty] | tbp | = | 1 | in
Internal Plate Thickness | [7 empty] | tip | = | 1 | in
Isolator Overall Height | [7 empty] | Hisol | = | 12.4148 | in
Isolator Properties | [8 empty] | =
Design Maximum Displacement | [7 empty] | DM | = | 6 | in
Maximum Corner Displacement | [7 empty] | DTM | = | 12 | in
Yield Stiffness | [7 empty] | Kd | = | 5.254 | kips/in | 920.1075 | kn/m
Elastic Stiffness | [7 empty] | Kc | = | 52.5395 | kips/in | 9201.0753 | kn/m
Characterictic Strength | [7 empty] | Qd | = | 19.1518 | kips | 85.1914 | kn
Yield force | [7 empty] | Fy | = | 21.2798 | kips | 94.6571 | kn
Yield Displacement | [7 empty] | ∆y | = | 0.40502 | in
Vertical Stiffness | [7 empty] | Kv = | = | 10468.8865 | kips/in | 1833382.2884 | kn/m
Shear Force at DM | [7 empty] | Fmax(DM) | = | 50.6755 | kips
Effective Stiffness at DM | [7 empty] | Keff(DM) | = | 8.4459 | kips/in | 1479.1063 | kn/m
Energy Dissipated per cycle | [7 empty] | EDC(DM) | = | 428.6154 | kip-in
Equivalent Viscous Damping Ratio at Design Displacement | [7 empty] | b(DM) | = | 0.22436
Shear Strain in Rubber at Design Displacement | [7 empty] | g(DM) | = | 1.0593
Shear Strain in Rubber at Maximum Displacement | [7 empty] | g(DTM) | = | 2.1186
Allowable Load at Undeformed Condition (with a FS of 3.0) | [5 empty] | Pallowable ZERO |  |  | = | 1047.3605 | kips | 4658.8899 | kn
Allowable Load at Maximum Displacement | [5 empty] | PallowableDTM |  |  | = | 1436.7361 | kips | 6390.9185 | kn

## KD=980
CALCULATION OF CIRCULAR ISOLATOR PROPERTIES
ttp
tbp
ti
tbp
D=27.5"
ELEVATION OF BEARING
Cs
Dp
D=27.5"
PLAN OF THE BEARING
Units | KN and mm
Rubber propertis
Rubber shear Modulus |  |  |  |  | G = |  |  |  | = | 0.055 | KSI
Rubber's Elongation at break |  |  |  |  | eu = |  |  |  | = | 6
Bearing Dimension
Overall diameter |  |  |  |  | D = |  |  |  | = | 27.5 | IN | 749.3 | MM
Number of Rubber Layers |  |  |  |  | N |  |  |  | = | 24
Lead Diameter |  |  |  |  | Dp = |  |  |  | = | 4.75 | IN
Shim thickness |  |  |  |  | ts = |  |  |  | = | 0.1196
Layer thickness |  |  |  |  | ti = |  |  |  | = | 0.236
Side cover Rubber thickness |  |  |  |  | Cs = |  |  |  | = | 19.05
Top mounting plate thicness |  |  |  |  | ttp = |  |  |  | = | 1
Bottom mounting Plate Thickness |  |  |  |  | tbp = |  |  |  | = | 1
Internal Plate Thickness |  |  |  |  | tip = |  |  |  | = | 1
Isolator Height |  | Hisol = | =N*ti+(N-1)*ts+tbp+ttp+2*tip | [5 empty] | = | 315.3359 | MM
Design Displacement
Design Displacement |  |  | DM = | Properties are checked at this displacement |  |  |  |  | = | 6 | in
Maximum Displacement |  |  | DTM = | Capacity is cheched at this displacement |  |  |  |  | = | 12 | in
Project Loads
FS at Undefomed condition |  |  | Factor of safety |  | FS zero = |  |  |  | = | 3
FS at Maximum Displacement |  |  | Factor of safety |  | FSDTM = |  |  |  | = | 1
Rotaton appied on bearing |  |  | q0 = | No rotations are appied on the isolators |  |  |  |  | = | 0 |  | qDTM= | 0
Load at undeformed condition |  |  | Pzero = | This load is estimating from project drawing |  |  |  |  | = | 800 | kips
Load at maximum displacement |  |  | PDTM = | This load is provided in project drawing |  |  |  |  | = | 1400 | kips
Rubber Properties
Bulk Modulus |  |  |  |  | K = |  |  |  | = | 300 | ksi
Elastic Modulus |  |  |  |  | E0 = | 4*G |  |  | = | 0.22 | ksi
Empirical Constant |  | K = | k=if(G<0.050ksi,0.9,if(G<0.07ksi,0.85,if(G<0.09ksi,0.75,if(g<0.15ksi,0.65,0)))) | [5 empty] | =
Calculation Dimensions |  | k= | Reference 4-MRPRA Technical Bulletin | [5 empty] | = | 0.85
Top Height of Rubber |  |  |  |  | Tr = | ti*N |  |  | = | 5.664 | in
Bonded Diameter |  |  |  | B=D*2*Cs |  |  |  |  | = | 26 | in
Gross Bonded Area |  |  |  | Ab=π*B^2/4) = |  |  |  |  | = | 530.9292 | in^2
Mandrel Hole Area |  |  |  | Ap=(π*Dp^2/4) |  |  |  |  | = | 17.7205 | in^2
Net Bonded Area |  |  |  | An=Ab-Ap |  |  |  |  | = | 513.2086 | in^2
Net Bonded Area including cover |  |  |  | Ae=π*D^2/4 -Ap |  |  |  |  | = | 576.2368 | in^2
Layer Shape Factor |  |  |  | S=0.25*π*(B^-Dp^2)/(π*B*ti) |  |  |  | S | = | 26.6231
Effective Elastic Modulus | [8 empty] | =
Compression modulus (For capacity calculation) |  |  |  |  | Ec= | Eo*(1+2*k*S^2) |  |  | = | 265.3074 | ksi |  |  |  | 1
Vertical Stiffness Modulus (including bulk modulus affect) |  |  |  |  | Ev= | 1/[1/(Eo*(1+2*k*S^2)+(1/K)] |  |  |  | 140.7946 | ksi
Compression stiffness |  |  | Kv= | Ev*An/(N*ti) | [5 empty] | 12757.2365 | kip/in
Compression stiffness of Isolator | [5 empty] | =
This value is rounded to reflect the level of accuracy of measurement of Kv | [9 empty] | 6600 | kip/in |  |  |  | 0.43394
Area Reduction factor
Vertical Capacities at non -zero displacement are reduced by the area reduction factor R. This is calculated as the area of overlap of the displaced top and
Bottom bonded areas
Round (X):=If (x-floor(x)<0.5floor(x),ceil(x)) |  |  |  | when | Δ = | 0 | in | 6 | in | 12 | in
|  |  |  | R(Δzero in)= | 2*((B^2*ASIN(√(B^2-Δ^2)/B)-Δ√(B^2-Δ^2))/(p*B^2) = |  |  |  |  | 1
|  |  |  | R(Δ6in)= |  |  |  |  | = | 0.7088
|  |  |  | R(Δ12in)= |  |  |  |  | = | 0.43394
Shear Stiffness Properties
Yield Stiffness |  |  | Kd | = | Ae*G/Tr |  |  |  | = | 5.5955 | kips/in
Note:
The values of Ku, Qd and Fy are provided only for explict bilinear modleling of elastomeric Isolator . The value of Ku has little influence on the final
response of the structure at DD or DM . In general relationship Ku=10*Kr.adequarely modles a lead rubber isolator
Elastic Stiffness |  |  | Ke = | 10*Kd |  |  |  |  | = | 55.9552 | kips/in
Characteristic Strength |  |  | Qd = | 1.3*ksi*(π/4)*Dp^2 |  |  |  |  | = | 23.0367 | kip
Yield Force |  |  | Fy = | Qd*Ke/(Ke-Kd) |  |  |  |  | = | 25.5963 | kip |  |  | 1.3548
Yield Dislacement |  |  | ∆y = | [5 empty] | = | 0.45744 | in
Design Displacement Properties
Shear Force at DM |  |  | Fmax(∆) = | Qd+Kd*∆ |  |  |  |  | = | 56.6098 | kip
Effective Stiffness |  |  | Keff(∆) = | Qd+Kd*∆/∆ |  |  |  |  | = | 9.435 | kips/in
Energy Dislacement per Cycle |  |  | EDC(∆) = | 4*Qd*(∆-∆y) |  |  |  |  | = | 510.7291 | kip-in
Damping ratio |  |  | B(DM) = | EDC(∆)/(2*π*∆^2*Keff(∆) |  |  |  | b(DM) | = | 0.23931
Shear Strain in rubber at DM |  |  | g(∆) = | ∆/Tr |  |  |  | g(DM) | = | 1.0593
Properties at maximum displacement | [8 empty] | =
Due to natural rubber's stress-strain dependency, Kr at maximum dislacement is expected to be 95 % of Kr at DD
Shear Force at DTM |  |  | Fm'max(∆) | Qd+0.95*Kd*∆ |  |  | Fm'max(DTM) |  | = | 86.8256 | KIP
Effective Stiffness DTM |  |  | Km'eff(∆) | Qd+0.95*Kd*∆/∆ |  |  | Keff(DTM) |  | = | 7.2355 | kip/in
Energy Dislacement per Cycle |  |  | EDCm(∆) | 4*Qd*(∆-∆y) |  |  | EDCm(DTM) |  | = | 1063.6101 | kip/in
Damping ratio |  |  | B(D) = | EDC(∆)/(2*π*∆^2*Keff(∆) |  |  | b(DTM) |  | = | 0.16247
Strain in rubber at DTM |  |  | g(DTM) | ∆/Tr |  |  |  |  | = | 2.1186
Vertical Load Capacity
Vertical Load Capacity is controlled by the horizontal displacement of the bearing . The applied rotation and the factor of safety on ultimate elongation.
The capacity is estimated at zero displacement and at the dmax to estimate the factor of safety. | [5 empty] | =
Vertical Load capacity at Undeformed Position
Displacement | [7 empty] | ∆zero = | 0 | in | Rotation | qZERO | 0
Shear Strain due to ∆zero and 0zero |  |  |  | gzero = | (Δzero)/Tr+(B^2*qzero)/2*ti*Tr) = |  |  |  | gzero = | 0
Shear strain available for axial load |  |  |  | eavail | = | eu-gzero |  |  | = | 6
Axial load producing eeq additional shear strain |  |  |  | Pstrain zero = |  | Ec*Ab*eavail/(6*S)*(R(ΔZERO) |  |  | = | 5290.871 | kips
Buckling Axial Load Ref.7 Page 124 |  |  |  | Pctit ZERO = |  | p/√8*G*S*(B/Tr)*Ab*R(ΔZERO) |  |  | = | 3963.8112 | kips
Minimum of Strain and Buckling |  |  |  | Pmin ZERO = |  | min((Pcrit zero.Pstrain zero)) |  |  | = | 3963.8112 | kips
Allowable Load at Undeformed condition |  |  |  | Pallowble ZERO=Pmin ZERO/3 |  |  |  |  | = | 1321.2704 | kips
Vertical Load Capacity at the Maximum Displacement (DTM) | [8 empty] | =
Maximum Displacement |  |  | DTM = | 12 | in |  |  |  | = | Rotation | qDTM= | 0
Area Reduction Factor |  |  | R(DTM) | at | 12 | in |  |  | = | 0.43394
Shear Strain due to ∆eq and qD |  |  | gDTM | = | (DTM)/Tr+(B^2*qDTM)/(2*ti*Tr) |  |  |  | = | 2.1186
Shear Strain Avalable for axial load |  |  | eavail | = | e-gDTM |  |  |  | = | 3.8814
Note:
Experience on elastomeric isolator indicate that the use of R (dmax) is conservative and isolator have highter strain and bukling load capacities
Based on Aspect Ratio ot this bearing. Capacity is modified (increased) by a factor of 1.25
Axial load producing eeq additional shear strain |  |  |  | PstrainDTM=1.25*(Ec*Ab*eavail)/6*S)*R(DTM) = |  |  |  | Psrain DTM = | = | 1856.5074 | kips
Buckling Axial Load |  |  | Pcrit DTM = | 1.25*(π/√8)*G*S*(B/Tr)*Ab*R(DTM) = |  |  |  | PcritDTM = | = | 2150.0584 | kips
Minimum of Strain and Buckling |  |  | Pallowable DTM |  | Min((PcritDTM,Pstrain DTM |  |  |  | = | 1856.5074 | kips
Allowable Load at Maximum Displacement |  |  |  | Pallowable DTM |  | PDTM/Net Area Of Bearing |  |  | = | 3.6175
=
SUMMARY
Isolator Displacements
Overall diameter | [7 empty] | D | = | 27.5 | in
Number of Rubber Layers | [7 empty] | N | = | 24 | in
Lead Diameter | [7 empty] | Dp | = | 4.75 | in
Shim thickness | [7 empty] | ts | = | 0.1196 | in
Layer Thickness | [7 empty] | ti | = | 0.236 | in
Side cover Rubber thickness | [7 empty] | Cs | = | 0.75 | in
Top mounting plate thicness | [7 empty] | ttp | = | 1 | in
Bottom mounting Plate Thickness | [7 empty] | tbp | = | 1 | in
Internal Plate Thickness | [7 empty] | tip | = | 1 | in
Isolator Overall Height | [7 empty] | Hisol | = | 12.4148 | in
Isolator Properties | [8 empty] | =
Design Maximum Displacement | [7 empty] | DM | = | 6 | in
Maximum Corner Displacement | [7 empty] | DTM | = | 12 | in
Yield Stiffness | [7 empty] | Kd | = | 5.5955 | kips/in | 979.9253 | kn/m
Elastic Stiffness | [7 empty] | Kc | = | 55.9552 | kips/in | 9799.2534 | kn/m
Characterictic Strength | [7 empty] | Qd | = | 23.0367 | kips | 102.4724 | kn
yield force | [7 empty] | Fy | = | 25.5963 | kips | 113.8582 | kn
Yield Displacement | [7 empty] | ∆y | = | 0.45744 | in
Vertical Stiffness | [7 empty] | Kv | = | 12757.2365 | kips/in | 2234133.6484 | kn/m
Shear Force at DM | [7 empty] | Fmax(DM) | = | 56.6098 | kips
Effective Stiffness at DM | [7 empty] | Keff(DM) | = | 9.435 | kips/in | 1652.3161 | kn/m
Energy Dissipated per cycle | [7 empty] | EDC(DM) | = | 510.7291 | kip-in
Equivalent Viscous Damping Ratio at Design Displacement | [7 empty] | b(DM) | = | 0.23931
Shear Strain in Rubber at Design Displacement | [7 empty] | g(DM) | = | 1.0593
Shear Strain in Rubber at Maximum Displacement | [7 empty] | g(DTM) | = | 2.1186
Allowable Load at Undeformed Condition (with a FS of 3.0) | [5 empty] | Pallowable ZERO |  |  | = | 1321.2704 | kips | 5877.3014 | kn
Allowable Load at Maximum Displacement | [5 empty] | PallowableDTM |  |  | = | 1856.5074 | kips | 8258.1535 | kn